## ProductsList
Microcontrollers & Microprocessors / STM32 32-bit Arm Cortex MCUs / STM32 Mainstream MCUs / STM32F0 Series / STM32F0x2
Part Number | General Description | Marketing Status | Package | Core | Operating Frequency (MHz) | Flash Size (kB) (Prog) | RAM Size (kB) | Timers (16-bit) typ | Timers (32-bit) typ | Other timer functions | A/D Converters 12-bit |  | D/A Converters (12-bit) typ | Comparator | I/Os (High Current) | CAN | I2C typ | SPI typ | I2S typ | USART typ | Additional Interfaces | USB Type | Supply Voltage (V) min | Supply Voltage (V) max | Supply Current (µA) (@ Lowest Power) typ | Supply Current (µA) (Run Mode (per MHz)) typ | Operating Temperature (°C) min | Operating Temperature (°C) max
[11 empty] | Number of A/D Converters typ | Number of Channels typ
STM32F042G6 | Mainstream Arm Cortex-M0 USB line MCU with 32 Kbytes of Flash memory, 48 MHz CPU, USB, CAN and CEC functions | Active | UFQFPN 28 4x4x0.55 mm | Arm Cortex-M0 | 48 | 32 | 6 | 5 | 1 | Dual Watchdog,RTC,SysTick | 1 | 10 | - | - | 23 | 1 | 1 | 1 | 1 | 2 | HDMI CEC | USB Device | 2 | 3.6 | 1.7 | 250 | -40 | 105,85
STM32F042G4 | Mainstream Arm Cortex-M0 USB line MCU with 16 Kbytes of Flash memory, 48 MHz CPU, USB, CAN and CEC functions | Active | UFQFPN 28 4x4x0.55 mm | Arm Cortex-M0 | 48 | 16 | 6 | 5 | 1 | Dual Watchdog,RTC,SysTick | 1 | 10 | - | - | 23 | 1 | 1 | 1 | 1 | 2 | HDMI CEC | USB Device | 2 | 3.6 | 1.7 | 250 | -40 | 85
STM32F042K6 | Mainstream Arm Cortex-M0 USB line MCU with 32 Kbytes of Flash memory, 48 MHz CPU, USB, CAN and CEC functions | Active | LQFP 32 7x7x1.4 mm,UFQFPN 32 5x5x0.55 mm | Arm Cortex-M0 | 48 | 32 | 6 | 5 | 1 | Dual Watchdog,RTC,SysTick | 1 | 10 | - | - | 26,28 | 1 | 1 | 1 | 1 | 2 | HDMI CEC | USB Device | 2 | 3.6 | 1.7 | 250 | -40 | 105,85
STM32F042K4 | Mainstream Arm Cortex-M0 USB line MCU with 16 Kbytes of Flash memory, 48 MHz CPU, USB, CAN and CEC functions | Active | LQFP 32 7x7x1.4 mm,UFQFPN 32 5x5x0.55 mm | Arm Cortex-M0 | 48 | 16 | 6 | 5 | 1 | Dual Watchdog,RTC,SysTick | 1 | 10 | - | - | 26,28 | 1 | 1 | 1 | 1 | 2 | HDMI CEC | USB Device | 2 | 3.6 | 1.7 | 250 | -40 | 85
STM32F042F6 | Mainstream Arm Cortex-M0 USB line MCU with 32 Kbytes of Flash memory, 48 MHz CPU, USB, CAN and CEC functions | Active | TSSOP-20 | Arm Cortex-M0 | 48 | 32 | 6 | 5 | 1 | Dual Watchdog,RTC,SysTick | 1 | 9 | - | - | 16 | 1 | 1 | 1 | 1 | 2 | HDMI CEC | USB Device | 2 | 3.6 | 1.7 | 250 | -40 | 105,85
STM32F042F4 | Mainstream Arm Cortex-M0 USB line MCU with 16 Kbytes of Flash memory, 48 MHz CPU, USB, CAN and CEC functions | Active | TSSOP-20 | Arm Cortex-M0 | 48 | 16 | 6 | 5 | 1 | Dual Watchdog,RTC,SysTick | 1 | 9 | - | - | 16 | 1 | 1 | 1 | 1 | 2 | HDMI CEC | USB Device | 2 | 3.6 | 1.7 | 250 | -40 | 85